## Parameter
Title | Function
0dBm INPUT | N-Female, 0dBm INPUT Connector.
50Ω OUTPUT | 7/16 DIN-Female , 50Ω OUTPUT Connector.
50Ω OUTPUT | N-Female , 50Ω OUTPUT Connector.
50Ω OUTPUT | WRD650 Waveguide , 50Ω OUTPUT Connector.
AC POWER CONNECTOR | 100 - 240VAC, 47/63Hz, 1500W MAX, IEC60320-14 Connector
AC POWER CONNECTOR | 120 - 208VAC, 3-Phase 50/60Hz,1500W MAX MS3102E22-22P Connector.
ATTEN DIAL | 0 ~ 20Db Attenuation Range Dial
CONTORL POWER | MS3102E-18 MIL Connector.
CONTROL | 15Pin D-Sub Female Connector
CONTROL 1 | 15Pin D-Sub Female Connector
CONTROL 2 | 15Pin D-Sub Female Connector
CONTROL 3 | 15Pin D-Sub Female Connector.
CONTROL 4 | 15Pin D-Sub Female Connector.
CONTROL POWER | MS3102E-18 MIL Connector.
Cooling FAN | System Outlet Cooling FAN
COOLING POWER | MS3102E-22 MIL Connector.
DEBUG | System Controller Debugging Female Connector Customer Should not use this port without permission from the factory
DIV-1 CONNECTOR | SMA Female Connector.
DIV-2 CONNECTOR | SMA Female Connector.
DIV-3 CONNECTOR | SMA Female Connector.
DIV-4 CONNECTOR | SMA Female Connector.
DIV-5 CONNECTOR | SMA Female Connector.
DIV-6 CONNECTOR | SMA Female Connector.
DIV-7 CONNECTOR | SMA Female Connector.
DIV-8 CONNECTOR | SMA Female Connector.
ETHERNET | Ethernet Communication Female Connector, RJ-45 Ethernet port use warning Do not use with PoE switch
FAN POWER | MS3102E-18 MIL Connector.
FAN1 POWER | MS3102E-18 MIL Connector.
FAN2 POWER | MS3102E-22 MIL Connector.
FAULT LED | System Fault LED: Turn ON an LED when Over-Temp, Ext. Shutdown
FWD SAMPLE | N-Female, FWD SAMPLE Connector (SAMPLE PORT MUST BE TERMNATED AT ALL TIME)
GATE CONTROL | CW mode - a TTL-high of 3.3-5.0vdc is applied to allow RF amplification Pulse mode - a TTL-high/TTL-low Pulse signal at the required rep-rate and pulse Width is applied to allow RF amplification
GND | Frame Ground
GPIB | IEEE-488 GPIB Interface Connector, Female
HPA POWER 1 | MS3102E-22 MIL Connector.
HPA POWER 2 | MS3102E-22 MIL Connector.
I/O | System I/O Female 9-Pin D-sub Connector P1 : N/A : P6 : N/A P2 : N/A : P7 : N/A P3 : HPA Current Monitor : P8 : Ground P4 : HPA Temp. Monitor : P9 : Ground P5 : System Shutdown (TTL High, Open System Enable, TTL Low System Disable)
INTERLOCK | BNC Female, Safety Interlock Connector Interlock Close Circuit : Normal operation Interlock Open Circuit : RF Off operation
J2 OUTPUT CONNECTOR | 7/16 DIN Female OUTPUT Connector.
J4 CONNECTOR | SMA Female Connector.
LCD DISPLAY | 7" Touch screen LCD Display, System Control LCD Panel
OUT-1 | N-Female, OUT-1 Connector.
OUT-2 | N-Female, OUT-2 Connector.
POWER LED | Turn On a LED when the Power Supply on
POWER SWITCH | System Power Switch
RACK FAN | MS3102E-18 MIL Connector.
REV SAMPLE | N-Female, REV SAMPLE Connector. (SAMPLE PORT MUST BE TERMNATED AT ALL TIME.)
RF INPUT | 2.4mm Female, RF INPUT Connector
RF INPUT | 2.92mm K Type Female, RF INPUT Connector.v
RF INPUT | N Famale, RF INPUT Connector
RF INPUT | SMA-Female, RF INPUT Connector
RF OUTPUT | 1 5/8" EIA, RF OUTPUT Flange Connector
RF OUTPUT | 7/16 DIN Female, RF OUTPUT Connector.
RF OUTPUT | N Famale, RF OUTPUT Connector
RF OUTPUT | SMA-Famale, RF OUTPUT Connector
RF OUTPUT | WR22 Waveguide, RF OUTPUT Connector
RF OUTPUT | WRD180 Waveguide, RF OUTPUT Connector.
RF OUTPUT | WRD28 Waveguide, RF OUTPUT Connector.
RF OUTPUT | WRD650 Waveguide, RF OUTPUT Connector.
RF SAMPLE | N-Female, RF SAMPLE Connector (SAMPLE PORT MUST BE TERMNATED AT ALL TIME)
RF SAMPLE | SMA-Female, RF SAMPLE Connector (SAMPLE PORT MUST BE TERMNATED AT ALL TIME)
RF SYSTEM 1 POWER | MS3102E-18 MIL Connector.
RF SYSTEM 1 POWER | MS3102E-22 MIL Connector
RF SYSTEM 2 POWER | MS3102E-18 MIL Connector.
RF SYSTEM 2 POWER | MS3102E-22 MIL Connector
RF SYSTEM 3 POWER | MS3102E-18 MIL Connector.
RF SYSTEM 4 POWER | MS3102E-18 MIL Connector.
RS-422 | System RS-422 Communication / Female 9-Pin D-sub Connector. P1 TX- : P6 N/C P2 TX+ : P7 N/C P3 RX+ : P8 N/C P4 RX- : P9 N/C P5 GND (RS-422)
SELECTE BAND A | Band A Operation LED
SELECTE BAND B | Band B Operation LED
TX LED | LED on when RF Power is output
USB | USB Communication Connector, Type A Female (DO NOT CONNECT THE USB WHEN THE SYSTEM IS OFF)
Handle Bolt | Hex Sockethead Cap Screw M6-15mm